## Mass & Balance
Mass & Balance Calculation
[17 empty] | M&B |  |  | Mass |  |  |  | Arm |  |  |  |  | Moment |  | Limit
[20 empty] | [kg] |  | [lbs] |  | [m] |  | [in] |  |  | [kg m] | [lbs in]
[17 empty] | Basic Empty Mass * |  |  | 928.3 |  | 2046.5512 |  | 2.4495 |  | 96.4382 |  |  | 2273.9 | 197365.8024
[17 empty] | Pilot |  |  | 0 |  | 0 |  | 2.3 |  | 90.5512 |  |  | 0 | 0
[17 empty] | Pax Front |  |  | 0 |  | 0 |  | 2.3 |  | 90.5512 |  |  | 0 | 0
Aircraft
[17 empty] | Pax Rear Left |  |  | 0 |  | 0 |  | 3.25 |  | 127.9528 |  |  | 0 | 0
[6 empty] | Remark: |  | NIL
[17 empty] | Pax Rear Right |  |  | 0 |  | 0 |  | 3.25 |  | 127.9528 |  |  | 0 | 0
Registration: |  |  | HB-SGD |  |  | Type: | DA40 NG |  |  | Data modified: |  |  |  |  | 2025-06-07 |  | Baggage Comp / 1 / A |  |  | 0 |  | 0 |  | 3.89 |  | 153.1496 |  |  | 0 | 0 | OK
[17 empty] | Baggage 2 / B |  |  | 0 |  | 0 |  | 4.54 |  | 178.7402 |  |  | 0 | 0 | OK
Fuel: | JET A-1 |  |  |  |  | Oil: | 7-5 Liters |  |  | Noise: |  |  | D
[17 empty] | Zero Fuel Mass |  |  | 928.3 |  | 2046.5512 |  | 2.4495 |  | 96.4382 |  |  | 2273.9 | 197365.8024 | OK
Flight Plan |  |  | Item 9 |  |  | Type: | DA40 |  |  | Wake Turb. Category: | [5 empty] | L | MZFM |  |  | 1265 |  | 2788.8476
[17 empty] | Block Fuel* - Taxi Fuel |  |  | 10.5 |  | 23.1 |  | 2.63 |  | 103.5433 |  |  | 27.615 | 2391.8504 | OK
|  |  | Item 10 |  |  | VFR: | DGLOY / H |  |  | IFR: |  | BDGRSYZ / H
[17 empty] | TOM (Block Fuel) |  |  | 938.8 |  | 2069.6512 |  | 2.4515 |  | 96.5175 |  |  | 2301.515 | 199757.6527 | OK
|  |  | Item 19 |  |  | Color: | White Grey Blue |  |  | Item 18 IFR: |  |  |  | see fleet sheet
[17 empty] | MTOM |  |  | 1310 |  | 2888.0556 | [6 empty] | VA KIAS TOM = |  | 108
[17 empty] | Max. Fuel * |  |  | 123.48 |  | 273 |  | 2.63 |  | 103.5433 |  |  | 324.7524 | 28267.3228
[17 empty] | TOM (Max. Fuel) |  |  | 1051.78 |  | 2319.5512 |  | 2.4707 |  | 97.2745 |  |  | 2598.6524 | 225633.1252
Trip
[17 empty] | Trip |  |  | 0 |  | 0 |  | 2.63 |  | 103.5433 |  |  | 0 | 0
[17 empty] | Landing Mass |  |  | 938.8 |  | 2069.6512 |  | 2.4515 |  | 96.5175 |  |  | 2301.515 | 199757.6527 | OK
Date | [6 empty] | PIC
[17 empty] | MLM |  |  | 1280 |  | 2821.917 | [6 empty] | VA KIAS LM = |  | 108
Routing
OK
[17 empty] | FUEL | 0.84 | kg/l | Time | Quantity |  |  | Mass |  |  |  | OK
Flight Time Trip |  |  |  |  | 0 | [5 empty] | Minutes |  |  |  | .
[17 empty] | 25 L/h | 6.6 USG/h |  | [min] | [liters] |  | [USG] | [kg] | [lbs] |  |  | 15.5
[32 empty] | Text, wenn MinFuel > MaxFuel: | NOTE3: Block Fuel > Max. Fuel
Flight Time Alternate Destination | [10 empty] | Minutes | [16 empty] | ** For IFR and Night VFR, add 15 minutes Final Reserve as Extra Time
[17 empty] | Taxi Fuel |  |  | 0 | 3 |  | 0.7 | 2.52 | 5.544 |  | 7.2
OK
Final Reserve Day VFR ** | [8 empty] | 30 |  | Minutes | [5 empty] | Trip Fuel |  |  | 0 | 0 |  | 0 | 0 | 0
[28 empty] | OK |  |  |  |  | NOTE4: CG out of Envelope
[17 empty] | Alternate Fuel |  |  | 0 | 0 |  | 0 | 0 | 0 | [7 empty] | NOTE2: ZFM Too High Or Too Aft
Minimum Time | [8 empty] | 30 |  | Minutes | [16 empty] | .
[17 empty] | Final Reserve ** |  |  | 30 | 12.5 |  | 3.3 | 10.5 | 23.1
[28 empty] | . |  |  | . |  | NOTE5: LM Too High Or Too Aft
[17 empty] | Min. Fuel |  |  | 30 | 15.5 |  | 4 | 13.02 | 28.644
Extra ** |  | 315 |  | Min. to Max. Fuel ) | [6 empty] | Minutes
* BEM of MFGZ aircraft includes unusable fuel. MFGZ fuel sticks and Piper filler necks indicate usable fuel.
[17 empty] | Extra Fuel ** |  |  | 0 | 0 |  | 0 | 0 | 0
Block Time | [8 empty] | 30 |  | Minutes | [5 empty] | Block Fuel * |  |  | 30 | 15.5 |  | 4 | 13.02 | 28.644
[17 empty] | Max. Fuel * |  |  | 345 | 147 |  | 39 | 123.48 | 273 |  |  | Max. Fuel is the quantity... - … up to max. takeoff mass (MTOM) or - … up to the max. usable fuel *
[17 empty] | Max. Usable Fuel |  |  |  | 147 |  | 39
Masses
Pilot |  | 371 |  | kg to MTOM ) | [6 empty] | kg
Passenger Front | [10 empty] | kg
Passenger Back Left | [9 empty] | 1 | kg | [21 empty] | n/a in this aircraft
Passenger Back Right | [9 empty] | 1 | kg
Baggage Compartment or Zone 1 / A | [10 empty] | kg | 45
Baggage Zone 2 / B | [9 empty] | 1 | kg | 18
[32 empty] | Text, wenn überladen: | NOTE2: TOM > MTOM
Always make the calculation with the AFM. Pilots are liable for correct calculations.
Massgeblich ist allein das AFM. Der Pilot haftet für die Korrektheit.
[32 empty] | Text, wenn SP aus Limit: | Hintere Schwerpunkts-Limite überschritten!
Requires Microsoft Excel 2003 (or later) deutsch. Version: Data modified after opening.
[32 empty] | SP-Limite: | 99.6
ENVELOPE
refuel to

## Aircraft Data
Aircraft Data | [40 empty] | [USG] => [L] | [26 empty] | Max. VA >= MTOM - 5 lbs to cover rounding differences
MFGZ | [6 empty] | [in] => [m] | [lbs] => [kg] | [32 empty] | 3.785
Changes by A. Carl | [6 empty] | 0.0254 | 0.45359 |  |  | Front |  | Back |  | Bagg 1 |  | Fuel |  | Bagg 2 |  | Punkt 1 |  | Punkt 2 |  | Punkt 3 |  | Punkt 4 |  | Punkt 5 |  | Punkt 6 |  |  | Slant |  |  |  |  | Fuel Flow |  |  |  | Total Fuel |  | Density | Density | Max. Usable Fuel |  |  | Max Baggage Mass [kg] |  |  |  | ZFM | MLM |  | Fuel Type | Oil | Remark | Flight Plan | [5 empty] | Noise | Warning | VA Maneuvering Speed TOM |  |  |  |  | VA Maneuvering Speed LM |  |  |  |  | Taxi Fuel
[21 empty] | left down |  | bend left |  | bend up |  | right up |  | right down |  | left down
Registration | Type | Data entered | BEM [kg] | BEM [lbs] | Moment [kgm] | Moment [lbs in] | MTOM [kg] | MTOM [lbs] |  |  | [m] | [in] | [m] | [in] | [m] | [in] | [m] | [in] | [m] | [in] | x1 | y1 | x2 | y2 | x3 | y3 | x4 | y4 | x5 | y5 | x6 | y6 |  | z1 | z2 |  |  |  | [USG/h] | … with unit | [liters/h] | … with unit | [USG] | [L] | [L] => [kg] | [USG] => [lbs] | [USG] | [L] |  | Comp / Z1 | Z2 | Total |  | [kg] | [kg] |  |  |  |  | Type | Wake | Radio VFR | Radio IFR | Item 18 | Color | Cat |  | Calc 1 | Calc 2 | Calc 3 | Calc 4 | Result | Calc 1 | Calc 2 | Calc 3 | Calc 4 | Result | [USG] | [kg]
HB-CKG | Cessna 172 | 2025-06-07 | 698.13 | 1539.1132 | 743.99 | 64575.4797 | 1089 | 2400.834 |  |  | 0.94 | 37.0079 | 1.85 | 72.8346 | 2.41 | 94.8819 | 1.22 | 48.0315 | 3.12 | 122.8346 | 35.236 | 1323 | 35.2 | 1950 | 39.53 | 2400 | 47.2 | 2400 | 47.2 | 1323 | 35.236 | 1323 |  | 103.9261 | -1708.1986 |  |  |  | 8.45 | 8.5 USG/h | 32 | 32 L/h | 53.897 | 204 | 0.72 | 6 | 49.9339 | 189 |  | 54 | 23 | 54 |  | 1089 | 1089 |  | AVGAS | 7-5 Quarts | NIL | C172 | L | G O Y / S | No IFR | No IFR | White Grey Blue | D |  | 93 | 1 | 1 | 1 | 93 | 93 | 1 | 1 | 1 | 93 | 0.9 | 4
HB-CLH | Cessna 172 | 2025-06-07 | 687.6869 | 1516.09 | 677.7949 | 58830 | 1088.6217 | 2400 |  |  | 0.9398 | 37 | 1.8542 | 73 | 2.413 | 95 | 1.2192 | 48 | 3.1242 | 123 | 35 | 1500 | 35 | 1950 | 39.6 | 2400 | 47.3 | 2400 | 47.3 | 1500 | 35 | 1500 |  | 97.8261 | -1473.913 |  |  |  | 8.45 | 8.5 USG/h | 32 | 32 L/h | 43 | 162.755 | 0.72 | 6 | 40 | 151.4 |  | 54 | 23 | 54 |  | 1089 | 1089 |  | AVGAS | 7-5 Quarts | NIL | C172 | L | G O Y / S | No IFR | No IFR | White Grey Blue | D |  | 93 | 1 | 1 | 1 | 93 | 93 | 1 | 1 | 1 | 93 | 0.9 | 4
HB-CYH | Cessna 172 | 2019-03-28 | 690.0047 | 1521.2 | 741.9337 | 64397 | 1088.6217 | 2400 |  |  | 0.9398 | 37 | 1.8542 | 73 | 2.413 | 95 | 1.2192 | 48 | 3.1242 | 123 | 35 | 1500 | 35 | 1950 | 39.6 | 2400 | 47.3 | 2400 | 47.3 | 1500 | 35 | 1500 |  | 97.8261 | -1473.913 |  |  |  | 8.45 | 8.5 USG/h | 32 | 32 L/h | 43 | 162.755 | 0.72 | 6 | 40 | 151.4 |  | 54 | 23 | 54 |  | 1088.6 | 1088.6 |  | AVGAS | 7-5 Quarts | NIL | C172 | L | G L O Y / S | No IFR | No IFR | White Grey Blue | D |  | 93 | 1 | 1 | 1 | 93 | 93 | 1 | 1 | 1 | 93 | 0.9 | 4
HB-KGW | Sonaca 201 | 2023-03-23 | 499.25 | 1100.6578 | 437.6885 | 37989.6855 | 750 | 1653.467 |  |  | 1.15 | 45.2756 |  |  | 1.5 | 59.0551 | 0.706 | 27.7953 | 2.296 | 90.3937 | 34.4882 | 990 | 34.4882 | 1430 | 36.0291 | 1650 | 40.7087 | 1650 | 40.1803 | 1430 | 34.4882 | 990 |  | 142.7695 | -3493.8631 |  |  |  | 6.3 | 6.3 USG/h | 24 | 24 L/h | 38.5733 | 146 | 0.72 | 6 | 36.9881 | 140 |  | 35 | 25 | 35 |  | 750 | 750 |  | MOGAS | Marking | NIL | SLG2 | L | G O Y / S | No IFR | No IFR | Grey Blue | D |  | 105 | 1 | 1 | 1 | 105 | 105 | 1 | 1 | 1 | 105 | 0.7 | 3
HB-KGX | Sonaca 201 | 2023-03-01 | 495.55 | 1092.5007 | 446.83 | 38783.1309 | 750 | 1653.467 |  |  | 1.15 | 45.2756 |  |  | 1.5 | 59.0551 | 0.706 | 27.7953 | 2.296 | 90.3937 | 34.4882 | 990 | 34.4882 | 1430 | 36.0291 | 1650 | 40.7087 | 1650 | 40.1803 | 1430 | 34.4882 | 990 |  | 142.7695 | -3493.8631 |  |  |  | 6.3 | 6.3 USG/h | 24 | 24 L/h | 38.5733 | 146 | 0.72 | 6 | 36.9881 | 140 |  | 35 | 25 | 35 |  | 750 | 750 |  | MOGAS | Marking | NIL | SLG2 | L | G O Y / S | No IFR | No IFR | Grey Blue | D |  | 105 | 1 | 1 | 1 | 105 | 105 | 1 | 1 | 1 | 105 | 0.7 | 3
HB-KHK | Cessna 400 | 2017-05-14 | 1178.6825 | 2598.55 | 3198.0099 | 277575 | 1632.9325 | 3600 |  |  | 2.794 | 110 | 3.5916 | 141.4 | 3.9548 | 155.7 | 2.9972 | 118 | 4.506 | 177.4 | 105 | 2600 | 105 | 2900 | 108.8 | 3600 | 112 | 3600 | 112 | 2900 | 105 | 2600 |  | 184.2105 | -16442.1053 |  |  |  | 23.4 | 23.4 USG/h | 88.6 | 88.6 L/h | 106 | 401.21 | 0.72 | 6 | 98 | 370.93 |  | 54 | 54 | 54 |  | 1496.8548 | 1551.2859 |  | AVGAS | 8-6 Quarts | Include climb time as 2¼ · actual climb time! | COL4 | L | DGLOY / EB2 | BDGRSYZ/EB2 | see fleet sheet | White Blue | C | See Remark! | 1 | 1 | 1 | 134 | 134 | 1 | 1 | 1 | 134 | 134 | 2.4 | 9
HB-PIV | Piper Archer II | 2019-03-28 | 740.993 | 1633.61 | 1641.4121 | 142468.28 | 1156.6605 | 2550 |  |  | 2.0447 | 80.5 | 2.9997 | 118.1 | 3.6271 | 142.8 | 2.413 | 95 |  |  | 82 | 1200 | 82 | 2042 | 88.4 | 2550 | 93 | 2550 | 93 | 1200 | 82 | 1200 |  | 79.375 | -4466.75 |  |  |  | 10.6 | 10.6 USG/h | 40 | 40 L/h | 50 | 189.25 | 0.72 | 6 | 48 | 181.68 |  | 90 |  | 90 |  | 1156.6605 | 1156.6605 |  | AVGAS | 8-6 Quarts | Filler neck is 192 minutes block time. | P28A | L | D G L O Y / S | No IFR | No IFR | White Grey Blue | D |  | 1 | 1 | 100 | 1 | 100 | 1 | 1 | 100 | 1 | 100 | 1.1 | 4
HB-PMT | Piper Archer II | 2019-03-28 | 739.5007 | 1630.32 | 1629.7459 | 141455.7 | 1156.6605 | 2550 |  |  | 2.0447 | 80.5 | 2.9997 | 118.1 | 3.6271 | 142.8 | 2.413 | 95 |  |  | 82 | 1200 | 82 | 2042 | 88.4 | 2550 | 93 | 2550 | 93 | 1200 | 82 | 1200 |  | 79.375 | -4466.75 |  |  |  | 10.6 | 10.6 USG/h | 40 | 40 L/h | 50 | 189.25 | 0.72 | 6 | 48 | 181.68 |  | 90 |  | 90 |  | 1156.6605 | 1156.6605 |  | AVGAS | 8-6 Quarts | Filler neck is 192 minutes block time. | P28A | L | D O Y / S | No IFR | No IFR | White Grey Blue | D |  | 1 | 1 | 100 | 1 | 100 | 1 | 1 | 100 | 1 | 100 | 1.1 | 4
HB-SGD | DA40 NG | 2025-06-07 | 928.3 | 2046.5512 | 2273.9 | 197365.8024 | 1310 | 2888.0556 |  |  | 2.3 | 90.5512 | 3.25 | 127.9528 | 3.89 | 153.1496 | 2.63 | 103.5433 | 4.54 | 178.7402 | 94.5 | 2068 | 94.5 | 2376 | 97.25 | 2888 | 99.6 | 2888 | 99.6 | 2068 | 94.5 | 2068 |  | 186.1818 | -15218.1818 |  |  |  | 6.6 | 6.6 USG/h | 25 | 25 L/h | 41 | 155 | 0.84 | 7 | 39 | 147 |  | 45 | 18 | 45 |  | 1265 | 1280 |  | JET A-1 | 7-5 Liters | NIL | DA40 | L | DGLOY / H | BDGRSYZ / H | see fleet sheet | White Grey Blue | D |  | 108 | 1 | 1 | 1 | 108 | 108 | 1 | 1 | 1 | 108 | 0.7 | 3
HB-SGV | DA40 NG | 2021-04-22 | 927.5 | 2044.7875 | 2263.8 | 196489.1611 | 1310 | 2888.0556 |  |  | 2.3 | 90.5512 | 3.25 | 127.9528 | 3.89 | 153.1496 | 2.63 | 103.5433 | 4.54 | 178.7402 | 94.5 | 2068 | 94.5 | 2376 | 97.25 | 2888 | 99.6 | 2888 | 99.6 | 2068 | 94.5 | 2068 |  | 186.1818 | -15218.1818 |  |  |  | 6.6 | 6.6 USG/h | 25 | 25 L/h | 41 | 155 | 0.84 | 7 | 39 | 147 |  | 45 | 18 | 45 |  | 1265 | 1280 |  | JET A-1 | 7-5 Liters | Bubble canopy. | DA40 | L | DGLOY / H | BDGRSYZ / H | see fleet sheet | White Grey Blue | D |  | 108 | 1 | 1 | 1 | 108 | 108 | 1 | 1 | 1 | 108 | 0.7 | 3
HB-SGY | DA40 NG | 2024-10-04 | 935.5 | 2062.4245 | 2295.8 | 199266.6384 | 1310 | 2888.0556 |  |  | 2.3 | 90.5512 | 3.25 | 127.9528 | 3.89 | 153.1496 | 2.63 | 103.5433 | 4.54 | 178.7402 | 94.5 | 2068 | 94.5 | 2376 | 97.25 | 2888 | 99.6 | 2888 | 99.6 | 2068 | 94.5 | 2068 |  | 186.1818 | -15218.1818 |  |  |  | 6.6 | 6.6 USG/h | 25 | 25 L/h | 41 | 155 | 0.84 | 7 | 39 | 147 |  | 45 | 18 | 45 |  | 1265 | 1280 |  | JET A-1 | 7-5 Liters | NIL | DA40 | L | DFGLOY / LB1 | BDFGRSYZ / LB1 | see fleet sheet | White | D |  | 108 | 1 | 1 | 1 | 108 | 108 | 1 | 1 | 1 | 108 | 0.7 | 3
Reference number from the data matrix
9
Reference line from the data matrix
HB-SGD | DA40 NG | 2025-06-07 | 928.3 | 2046.5512 | 2273.9 | 197365.8024 | 1310 | 2888.0556 |  | 0 | 2.3 | 90.5512 | 3.25 | 127.9528 | 3.89 | 153.1496 | 2.63 | 103.5433 | 4.54 | 178.7402 | 94.5 | 2068 | 94.5 | 2376 | 97.25 | 2888 | 99.6 | 2888 | 99.6 | 2068 | 94.5 | 2068 |  | 186.1818 | -15218.1818 |  |  |  | 6.6 | 6.6 USG/h | 25 | 25 L/h | 41 | 155 | 0.84 | 7 | 39 | 147 |  | 45 | 18 | 45 |  | 1265 | 1280 |  | JET A-1 | 7-5 Liters | NIL | DA40 | L | DGLOY / H | BDGRSYZ / H | see fleet sheet | White Grey Blue | D | 0 | 108 | 1 | 1 | 1 | 108 | 108 | 1 | 1 | 1 | 108 | 0.7 | 3
Index 1 | 2 | 3 | 4 | 5 | 6 | 7 | 8 | 9 | 10 | 11 | 12 | 13 | 14 | 15 | 16 | 17 | 18 | 19 | 20 | 21 | 22 | 23 | 24 | 25 | 26 | 27 | 28 | 29 | 30 | 31 | 32 | 33 | 34 | 35 | 36 | 37 | 38 | 39 | 40 | 41 | 42 | 43 | 44 | 45 | 46 | 47 | 48 | 49 | 50 | 51 | 52 | 53 | 54 | 55 | 56 | 57 | 58 | 59 | 60 | 61 | 62 | 63 | 64 | 65 | 66 | 67 | 68 | 70 | 71 | 72 | 73 | 74 | 76 | 77 | 78 | 79 | 80 | 82 | 83